## PONDNET
PONDNET 2.1 | FLOW AND PHOSPHORUS ROUTING IN POND NETWORKS
W. Walker March 1989 |  |  | Press ALT-G for Graphs
| TITLE--> | PONDNET TEST CASE
INPUT VARIABLES.... | UNITS
case labels |  | NURP | Pond A | Pond B | Pond C | Pond D | Pond E
watershed area | acres | 100 | 10 | 20 | 0 | 0 | 0
runoff coefficient | - | 0.2 | 0.75 | 0.9 | 0 | 0 | 0
pond surface area | acres | 1 | 0.4 | 0.1625 | 0.1625 | 0.1625 | 0.1625
pond mean depth | feet |  | 4 | 7 | 7 | 7 | 7
upstream pond p load | lbs/yr | 0 | 0 | 0 | 49.7734 | 31.0558 | 21.8177
upstream pond outflow | ac-ft/yr | 0 | 0 | 0 | 60 | 60 | 60
OUTPUT VARIABLES........
outflow p load | lbs/yr | 41.5468 | 15.5938 | 49.7734 | 31.0558 | 21.8177 | 16.5207
outflow volume | ac-ft/yr | 66.6667 | 25 | 60 | 60 | 60 | 60
outflow p conc | ppb | 229.2869 | 229.4893 | 305.2087 | 190.4328 | 133.785 | 101.3044
pond removal | % | 61.7875 | 61.7538 | 49.1346 | 37.6057 | 29.7468 | 24.2782
total removal | % | 61.7855 | 61.7518 | 49.1319 | 68.2612 | 77.7025 | 83.1159
ASSUMED EXPORT FACTORS.............
period length | yrs | 0.5 | 0.5 | 0.5 | 0.5 | 0.5 | 0.5
period precipitation | inches | 20 | 20 | 20 | 20 | 20 | 20
runoff total p | ppb | 600 | 600 | 600 | 600 | 600 | 600
runoff ortho p/total p | - | 0.3 | 0.3 | 0.3 | 0.3 | 0.3 | 0.3
relative decay rate | - | 1 | 1 | 1 | 1 | 1 | 1
unit runoff | in/yr | 8 | 30 | 36 | 0 | 0 | 0
unit export | lbs/ac-y | 1.0873 | 4.0772 | 4.8927 | 0 | 0 | 0
POND WATER BUDGETS......................
runoff | ac-ft/yr | 66.6667 | 25 | 60 | 0 | 0 | 0
upstream pond | ac-ft/yr | 0 | 0 | 0 | 60 | 60 | 60
total inflow | ac-ft/yr | 66.6667 | 25 | 60 | 60 | 60 | 60
outflow | ac-ft/yr | 66.6667 | 25 | 60 | 60 | 60 | 60
POND PHOSPHORUS BUDGETS...................
runoff | lbs/yr | 108.7258 | 40.7722 | 97.8532 | 0 | 0 | 0
upstream pond | lbs/yr | 0 | 0 | 0 | 49.7734 | 31.0558 | 21.8177
total inflow | lbs/yr | 108.7258 | 40.7722 | 97.8532 | 49.7734 | 31.0558 | 21.8177
net sedimentation | lbs/yr | 67.179 | 25.1784 | 48.0797 | 18.7177 | 9.2381 | 5.2969
outflow | lbs/yr | 41.5468 | 15.5938 | 49.7734 | 31.0558 | 21.8177 | 16.5207
HYDRAULIC PARAMETERS............
pond volume | acre-ft | 4.1667 | 1.6 | 1.1375 | 1.1375 | 1.1375 | 1.1375
vlawmo pond volume | acre-ft | 4.1667 | 1.5625 | 3.75 | 0 | 0 | 0
relative volume | inches | 2.5 | 2.56 | 0.75833 | #DIV/0! | #DIV/0! | #DIV/0!
residence time | years | 0.0625 | 0.064 | 0.018958 | 0.018958 | 0.018958 | 0.018958
residence time | days | 22.8125 | 23.36 | 6.9198 | 6.9198 | 6.9198 | 6.9198
overflow rate | ft/yr | 66.6667 | 62.5 | 369.2308 | 369.2308 | 369.2308 | 369.2308
inflow phos conc | ppb | 600.0318 | 600.0318 | 600.0318 | 305.2087 | 190.4328 | 133.785
outflow phos conc | ppb | 229.2869 | 229.4893 | 305.2087 | 190.4328 | 133.785 | 101.3044
p reaction rate | - | 4.2315 | 4.2217 | 1.8991 | 0.96597 | 0.60271 | 0.42342
1-rp | - | 0.38212 | 0.38246 | 0.50865 | 0.62394 | 0.70253 | 0.75722
\g | {windowsoff}{paneloff}/g
x{esc}.{end}{right}~
a{esc}.{end}{right}~
b{esc}.{end}{right}~
vq{home}
Note on A23: These values must be edited based on the proposed land cover